## HE
Upflow & Multi-Position Cased Coils
H | G33 | 9 | 36 | D | 175 | B | 20 | 22 | AP
Cabinet Color | Slab Number | Metering Device | Nominal MBTUH | Cabinet Depth | Cabinet Width | Cabinet Upper Notch | Cabinet Height | Configuration | Ref. Detection System
H: Embossed | G: Aluminum | 1: Piston | 18: 18,000 BTU | A: Uncased | 145: 14.5" | A: Uncased | 00: Uncased | 00: Right-hand uncased | AP: TXV Access Port
A: Armstrong | E: Copper |  | 24: 24,000 BTU | C: 20.50" | 175: 17.5" | B: 0.75" Std | 12: 12.50" | 01: Right-hand cased | R: Included (Factory Installed)
G: ICP | A: Copper | 7: Bleed HP-A/C | 30: 30,000 BTU | D: 21.00" | 210: 21.0" |  | 16: 16.50" | 04: Left-hand uncased | N: Not Included (Field Installed)
J: Goodman/Amana |  | TXV (R-410A) | 36: 36,000 BTU | E: 21.50" | 245: 24.5" |  | 18: 18.50" | 05: Left-hand cased
N: Nordyne |  | 9: Non-bleed HP-A/C | 42: 42,000 BTU |  |  |  | (up to 31.5") | 20: Right-hand cased multi-pos
P: Carrier/Bryant/Payne |  | TXV (R-410A) | 48: 48,000 BTU |  |  |  |  | 22: Left-hand cased multi-pos
R: Rheem/Ruud |  | A: Non-bleed HP-A/C | 60: 60,000 BTU
T: Trane/American Standard |  | TXV (R-454B)
Y: York/Luxaire/Coleman |  | B: Non-bleed HP-A/C
TXV (R-32)

## HD
Horizontal Side Connection Coils
H | D03 | 9 | 36 | E | 175 | B | 20 | 22 | AP
Cabinet Color | Slab Number | Metering Device | Nominal MBTUH | Cabinet Depth | Cabinet Width | Cabinet Upper Notch | Cabinet Length | Configuration | Ref. Detection System
1: Piston
H: Embossed |  |  | 18: 18,000 BTU | E: 21.50" | 145: 14.5" | B: 0.75" Std | 21: 21.50" | 47: Refrigerant Connection | AP: TXV Access Port
A: Armstrong | D: Copper | 7: Bleed HP-A/C | 24: 24,000 BTU |  | 175: 17.5" |  | 26: 26.50" | on side of cabinet | R: Included (Factory Installed)
G: ICP | P: Aluminum | TXV (R-410A) | 30: 30,000 BTU |  | 210: 21.0" |  | 31: 31.50" |  | N: Not Included (Field Installed)
J: Goodman/Amana |  | 9: Non-bleed HP-A/C | 36: 36,000 BTU |  | 245: 24.5"
N: Nordyne |  | TXV (R-410A) | 42: 42,000 BTU
P: Carrier/Bryant/Payne |  | A: Non-bleed HP-A/C | 48: 48,000 BTU
R: Rheem/Ruud |  | TXV (R-454B) | 60: 60,000 BTU
T: Trane/American Standard |  | B: Non-bleed HP-A/C
Y: York/Luxaire/Coleman |  | TXV (R-32)

## HH
Horizontal Slab Coils
H | H57 | 1 | 24 | A | 185 | A | 21 | 02 | AP
Cabinet Color | Slab Number | Metering Device | Nominal MBTUH | Cabinet Depth | Cabinet Opening Width | Airflow | Cabinet Opening Height | Product Code | Ref. Detection System
1: Piston
H: Embossed |  |  | 18: 18,000 BTU | A: 10.00" | 185: 18 5/8" | A: Bi-directional airflow | 21: 21.25" | 02: Cased "H" | AP: TXV Access Port
|  | 7: Bleed HP-A/C | 24: 24,000 BTU |  | 225: 22 5/8" |  |  |  | R: Included (Factory Installed)
|  | TXV (R-410A) | 30: 30,000 BTU |  | 265: 26 5/8" |  |  |  | N: Not Included (Field Installed)
|  | 9: Non-bleed HP-A/C | 36: 36,000 BTU |  | 305: 30 5/8"
|  | TXV (R-410A) | 42: 42,000 BTU |  | 365: 36 5/8"
|  | A: Non-bleed HP-A/C | 48: 48,000 BTU |  | 425: 42 5/8"
|  | TXV (R-454B) | 60: 60,000 BTU
B: Non-bleed HP-A/C
TXV (R-32)

## MH
Manufactured Housing Coils
M | 24 | E32 | 9 | N
Series | Nominal MBTUH | Slab Number | Metering Device | Ref. Detection System
M: Manufactured Housing | 18: 18,000 BTU | E: Copper | 1: Piston | R: Included (Factory Installed)
| 24: 24,000 BTU |  | 9: Non-bleed HP-A/C | N: Not Included (Field Installed)
| 30: 30,000 BTU |  | TXV (R-410A)
| 36: 36,000 BTU |  | A: Non-bleed HP-A/C
| 42: 42,000 BTU |  | TXV (R-454B)
| 48: 48,000 BTU |  | B: Non-bleed HP-A/C
| 60: 60,000 BTU |  | TXV (R-32)

## V
Dedicated Horizontal "A" Coils
V | 24 | H | 145 | D12 | 9 | N
Cabinet Color | Nominal BTUH | Coil Type | Cabinet Height | Slab Number | Metering Device | Ref. Detection System
H: Embossed | 18: 18,000 BTU | H: Horizontal A-Coil | 145: 14.5" | D: Copper | 1: Piston | R: Included (Factory Installed)
A: Armstrong | 24: 24,000 BTU |  | 175: 17.5" | P: Aluminum | 9: Non-bleed HP-A/C | N: Not Included (Field Installed)
C: Carrier/Bryant/Payne | 30: 30,000 BTU |  | 210: 21.0" |  | TXV (R-410A)
G: ICP | 36: 36,000 BTU |  | 245: 24.5" |  | A: Non-bleed HP-A/C
J: Goodman/Amana | 42: 42,000 BTU |  | 252: 25.25" |  | TXV (R-454B)
N: Nordyne | 48: 48,000 BTU |  |  |  | B: Non-bleed HP-A/C
R: Rheem/Ruud | 60: 60,000 BTU |  |  |  | TXV (R-32)
T: Trane/American Standard
Y: York/Luxaire/Coleman

## SC
Service Coils
S | 24 | R | 145
Product Line | Nominal BTUH | Slab Number | Width/Height
S: Service Coil | 18: 18,000 BTU | 9: Non-Bleed AC/HP | R: Right Hand Upflow (CU)
| 24: 24,000 BTU | TXV R-410A | L: Left Hand Upflow (CU)
| 30: 30,000 BTU |  | H: Horizontal (AK)
| 36: 36,000 BTU |  | S: Horizontal Slab (CU)
42: 42,000 BTU
| 48: 48,000 BTU |  | (Multi-position option not available)
60: 60,000 BTU

## B
Hydronic Air Handlers
B | C | R | M | A3 | 9 | 24 | S | 3P | 3
Series | Blower Motor | Horizontal Drain Pan | Configuration | Slab Number | Metering Device | Unit Size | Line Voltage Connection | Heat Kit Option | Voltage | Ref. Detection System
| C:3-speed PSC motor | R: Right Hand | M: Multi-Position |  | 1: Piston | Slant Coil: 12, 18, 24, | S: Stripped Wire | 00:No Heat | 1: 208/240V, 60Hz, 1ph. | R: Included (Factory Installed)
| V:Variable-speed high eff. | O: No cooling coil |  |  | 9: Non-bleed HP-A/C | 25, 30, 36 |  |  | 3: 120V, 60Hz, 1ph.
| ECM Motor |  |  |  | TXV (R-410A) | (Side return capable) |  | Hot Water Coil w/ Pump & Valve Assembly | 4: 120V, 60Hz, 1ph. & 130F° aquastat
B: Hydronic Air Handler |  |  |  |  | A: Non-bleed HP-A/C | A-coil: 31, 37, |  | 2P: 2 row hot water coil (sizes 12-30, 36)
[5 empty] | TXV (R-454B) | 42, 48, 60 |  | 3P: 3 row hot water coil (all sizes)
[5 empty] | B: Non-bleed HP-A/C |  |  | 4P: 4 row hot water coil (sizes 31, 37-60)
TXV (R-32)
Hot Water Coil w/o Pump & Valve Assembly
2N: 2 row hot water coil (sizes 12-30, 36)
3N: 3 row hot water coil (all sizes)
4N: 4 row hot water coil (sizes 31, 37-60)

## F
Low Profile Air Handler
F | C | M | E31 | 9 | 24 | S | 05 | 2
Series | Blower Motor | Configuration | Slab Number | Metering Device | Nominal MBTUH | Line Voltage Connection | Heat Options | Voltage | Ref. Detection System
F: Low Profile Air Handler | C:3-speed PSC motor | M: Multi-Position | E, BB, CC, DD: Copper | 1: Piston | 18: 18,000 BTU | S: Stripped Wire | 00: none (sizes 18-60) | 1: 208/240 V, 60 Hz, 1ph. (ECM only) | R: Included (Factory Installed)
| E:5-speed eff. ECM motor |  | G, SS, TT, UU: Aluminum | 9: Non-bleed HP-A/C | 24: 24,000 BTU | B: Circuit Breaker | 05: 5 kW (sizes 18-48) | 2: 208/240 V, 60 Hz, 1ph. (PSC only)
|  |  |  | TXV (R-410A) | 30: 30,000 BTU |  | 07: 7.5 kW (sizes 18-60)
|  |  |  | A: Non-bleed HP-A/C | 36: 36,000 BTU |  | 10: 10 kW (sizes 18-60)
|  |  |  | TXV (R-454B) | 42: 42,000 BTU |  | 15: 15 kW (sizes 30-60)
|  |  |  | B: Non-bleed HP-A/C | 48: 48,000 BTU |  | 20: 20 kW (sizes 48-60)
|  |  |  | TXV (R-32) | 60: 60,000 BTU

## S
Wall Mount Air Handlers
S | M2 | 2 | 24 | 05
Series | Slab Number | Metering Device | Unit Size | Electric Heat | Ref. Detection System
S: Compact Wall Mount | Aluminum: M2, M3, M5, M6, M7 | 1: Piston | PSC Motor: 18, 24, 30, 36 | 05: 5 kW (all sizes) | R: Included (Factory Installed)
|  | 9: Non-bleed HP-A/C |  | 07: 7.5 kW (all sizes)
| Copper: K1, K2, K3, K6, K7, | TXV (R-410A) | ECM High Efficiency Motor: | 10: 10 kW (all sizes)
| L1, L5, L6, L9 | A: Non-bleed HP-A/C | 19, 25, 31, 37, 39
TXV (R-454B)
B: Non-bleed HP-A/C
TXV (R-32)

## CP
Soffit Mount Air Handlers
C | P | 18 | 01C | H | H | P | 03 | 1 | C | R
Series | Blower Motor | Unit Size (MBTUH) | Slab Number | Metering Device | Airflow Config. | Line Connection | Electric Heat | Voltage | Option | Drain Conn. | Ref. Detection System
C: Ceiling Mount | P: PSC Motor | 18: 18,000 | Copper Slab: | 1: Piston | H: Horiz. Only | S: Stripped wire (no heat models only) | 00: No heat | 1: 208/240V, 60Hz, 1ph. | Blank: Uncased | Blank: Left-hand | R: Included (Factory Installed)
| E: ECM Constant Torque | 19: 19,000 | 01C 03C 05C | 9: Non-bleed HP-A/C |  |  | 03: 3kW (18-24)
|  | 23: 23,000 | Aluminum Slab: | TXV (R-410A) |  | P: Pull disconnect | 05: 5kW (all sizes) |  | C: Factory Installed Case | R: Right-hand
|  | 24: 24,000 | 01A 03A 05A | A: Non-bleed HP-A/C |  |  | 08: 8kW (all sizes)
|  | 25: 25,000 |  | TXV (R-454B) |  |  | 10: 10kW (24-30)
|  | 29: 29,000 |  | B: Non-bleed HP-A/C
|  | 30: 30,000 |  | TXV (R-32)

## CE
Carrier CE Series
CE | V | 36 | 14 | E32 | 9 | N
Carrier Enterprise | Configuration | Nominal Tonnage | Width/Height | Slab Number | Metering Device | Ref. Detection System
| V: Vertical A-Coil | 18: 18,000 BTU | 10: 10.00" | E: Copper | 9: Non-bleed HP-A/C | R: Included (Factory Installed)
| H: Horizontal A-Coil | 24: 24,000 BTU | 14: 14.25" | G: Aluminum | TXV (R-410A) | N: Not Included (Field Installed)
| P: Multi-position Coil | 30: 30,000 BTU | 17: 17.50" |  | A: Non-bleed HP-A/C
| S: Hozontal Slab Coil | 36: 36,000 BTU | 18: 18.00" |  | TXV (R-454B)
| M: Manufactured | 42: 42,000 BTU | 21: 21.00" |  | B: Non-bleed HP-A/C
| Housing Coil | 48: 48,000 BTU | 24: 24.50" |  | TXV (R-32)
60: 60,000 BTU

## CF
Carrier CF Series
CF | C | 36 | X | G32 | 00 | 2
Carrier Enterprise | Configuration | Nominal Tonnage | Motor | Slab Number | Electric Heat | Voltage | Ref. Detection System
| C: Low Profile Multi-position | 18: 18,000 BTU | X, V: ECM Motor | E: Copper | 00: no heat | 1: 208/240 V, 60 Hz, 1ph. (ECM only) | R: Included (Factory Installed)
| P: Hydronic Multi-position | 24: 24,000 BTU | C: PSC Motor | G, MM, TT: Aluminum | 05: 5 kW | 2: 208/240 V, 60 Hz, 1ph. (PSC only)
| W: Wall Mount | 30: 30,000 BTU |  |  | 07: 7.5 kW
|  | 36: 36,000 BTU |  |  | 10: 10 kW
42: 42,000 BTU
48: 48,000 BTU
60: 60,000 BTU